## Vendor Scope of Work
THE 5 DESIGNS
STANDARD VENDOR SCOPE OF WORK
Work Type: | Carpentry / False Ceiling / Painting / Flooring / Fabrication |  | Project Name: | Luxury Villa Project
Vendor Name: | [Enter Contractor Name Here] |  | Date Issued: | 2026-06-24
Instruction: Type in cell B4 the trade/work category (e.g. Carpentry) to customize this scope for vendor issuance.
S.No. | Scope Deliverable / Segment | Execution Details & Material Specifications | Material Provision (Client vs Vendor) | Quality Standards & Tolerance Levels | QC Review Protocol
1 | Site Verification | Marking of coordinates, level verification using digital laser levels before cutting/fabrication. | Vendor scope (tools & marking accessories) | Level variations should be zero (+/- 1mm max) | Laser level verification by Site Engineer
2 | Material Storage | Organizing and stack-housing raw sheets/planks/paints on dry wooden pallets, protected from damp. | Company provides room; Vendor handles sorting | Zero moisture contact. Stack height max 6 feet | Daily stack moisture check
3 | Surface Preparation | Sanding, base cleaning, minor crack filling, joint packing, primer coating as specified in drawing details. | Material by Company; labor/tools by Vendor | Zero loose dust particles before overlay | Touch test & dust tape residue test
4 | Core Execution & Fittings | Assembling elements, joint paste routing, hardware fittings (soft-close runners/channels, profiles). | Material by Company; tools & labor by Vendor | Bostik glue adhesives, Hettich channels alignment +/- 0.5mm | Load/sliding test: 20 repetitions
5 | Housekeeping & Handover | Debris sorting, bagging, site vacuuming, surface cleaning, and joint snag clearance. | Vendor provides bags; Company manages dump disposal | Zero dust, glue smudges, or scratches on finishes | Visual snag walk-through